## Sheet1
Level	Message	Description	Shell	Python	C	PHP
fatal error	Unknown option %s	The option name does not correspond to any name described in the program interface XML definition	0	0	1	1
error	invalid value for option %s. Expect %s	The option value does not validate one or more rule of the option's value validators	0	0	1	-1
error	Invalid value for positional argument %d. Expect %s	The option value does not validate one or more rule of the positional argument's value validators	0	0	1	-1
error	Missing argument for option %s	The argument of a single or multiple argument is missing	0	0	1	1
error	At least one of the following options have to be set: %s		0	0	-1	-1
error	One of the following options have to be set:		0	0	-1	-1
error	Missing required option %s	An option marked as required in the program interface XML description file is not present on the command line	0	0	1	1
error	Program does not accept positional arguments		0	0	1	1
error	Required positional argument %d is missing	An positional argument marked as required in the program interface XML description file is not present on the command line	0	0	1	1
error	Subcommand does not accept positional arguments		0	0	1	1
error	Too many positional arguments	There is more positional arguments in the command line than the maximum expected by the program or the subcommand	0	0	1	1
error	At least %d arguments required for %s%s option	A multi argument option is present on the command line but the number of argument does not validate its minimal argument count restriction	0	0	1	1
error	Unexpected option %s	An option conflicts with another due to exclusive group restriction	0	0	1	1
warning	Ignore option argument '%s' for switch %s	An argument was given to a switch option using the –option=value syntax	0	0	1	1
warning	Ignore end-of-argument marker	The 'end-of-argument' marker '-' was set as the first argument of a multi-argument option	0	0	1	1

## Sheet2
Specification id	Description	Shel	Python	C	PHP
short-option-name-argument-form1	Short option name with separated argument (-a value)	1	1	1	0
short-option-name-argument-form2	Short option name with combined argument (-aValue)	1	1	1	0
short-option-name-combined	Short option name combination	1	1	1	0
short-option-name-combined-argument-option-at-last	A (multi)argument option appears in the short option name combination	1	1	1	0
long-option-name-argument-form1	Long option name with separated argument (--arg value)	1	1	1	1
long-option-name-argument-form2	Long option name with combined argument (--arg=value)	1	1	1	0
option-name-scope	Option name aliasing	1	1	1	0
single-argument-end-of-options-exception	Do not consider – as the argument of the current single argument option	1	1	1	0
multi-argument-end-of-options-exception	Do not consider – as the first argument of the current multi argument option	1	1	1	0
multi-argument-stop-on-end-of-arguments	Stop considering current command line argument as argument of option whenhuen '-' is found	1	1	1	0
multi-argument-stop-on-option-name-marker	Stop considering current command line argument as argument of option when an option name is found	1	1	1	0
multi-argument-stop-on-end-of-options	Stop considering current command line argument as argument of option when '–' is found	1	1	1	0
multi-argument-stop-on-max-reached	Stop considering current command line argument as argument of option if argument limit is reached	1	1	1	0
multi-argument-invalid-value-as-null-argument	If argument does not validate multi argument specs, add as null value	-1	-1	1	0
exclusive-group	Only one option of an exclusive group can appear at the same time	1	1	1	0
mutual-exclusive-option-multiple-apparition	The same option of an exclusive group can appear more than once without error	0	0	0	0
parse-unexpected-option	Parse option normally even the option is unexpected	-1	-1	1	0
subcommand-name-as-first-positional-argument	A sub command name must appear as the first positional argument	1	1	1	0
end-of-options-marker	End of options marker support	1	1	1	0
end-of-arguments-marker	End of arguments marker support	1	1	1	0
hyphen-minus-escaping	Consider command line argument starting with “\-.....” as a positional argument “-......”	1	1	1	1
parse-call-all-validators	Call all argument validators (even if a preceding one failed to validate)	0	0	0	1